## Calculator
Refrigerant Charge Converter
| 5 | 40 | 50 | 500 | 1000
R422D | 1.8321 | 14.6569 | 18.3212 | 183.2115 | 366.423
The values above show kilogrammes of refrigerant charge for various threshold levels (expressed in tonnes of CO2 equivalent) in the EU F-Gas Regulation.
Prepared for the European Commission by SKM Enviros. | [5 empty] | March 2013
R134a
R404A
R407A
R407C
R407F
R410A
R32
R417A
R422A
R422D
R507
R508
R413A
R427A
R434A

## Table
Allowable Charge (tCO2e)
|  | 5 | 40 | 50 | 500 | 1000
Refrigerant | GWP | Allowable Charge (kg)
R134a | 1430 | 3.4965 | 27.972 | 34.965 | 349.6503 | 699.3007
R32 | 675 | 7.4074 | 59.2593 | 74.0741 | 740.7407 | 1481.4815
R404A | 3921.6 | 1.275 | 10.1999 | 12.7499 | 127.499 | 254.998
R407A | 2107 | 2.373 | 18.9843 | 23.7304 | 237.3042 | 474.6084
R407C | 1773.85 | 2.8187 | 22.5498 | 28.1873 | 281.8728 | 563.7455
R407F | 1824.5 | 2.7405 | 21.9238 | 27.4048 | 274.0477 | 548.0954
R410A | 2087.5 | 2.3952 | 19.1617 | 23.9521 | 239.521 | 479.0419
R413A | 2053.22 | 2.4352 | 19.4816 | 24.352 | 243.5199 | 487.0399
R417A | 2346 | 2.1313 | 17.0503 | 21.3129 | 213.1287 | 426.2575
R422A | 3143.086 | 1.5908 | 12.7263 | 15.9079 | 159.0793 | 318.1587
R422D | 2729.086 | 1.8321 | 14.6569 | 18.3212 | 183.2115 | 366.423
R427A | 2138.25 | 2.3384 | 18.7069 | 23.3836 | 233.8361 | 467.6722
R434A | 3246 | 1.5404 | 12.3229 | 15.4036 | 154.0357 | 308.0715
R507 | 3985 | 1.2547 | 10.0376 | 12.5471 | 125.4705 | 250.941
R508 | 13214 | 0.37839 | 3.0271 | 3.7839 | 37.8387 | 75.6773
Note on C5: Thurnham, Timothy (SKM): Fourth Assessment Report